## Master Model Rough Draft
Sequencer Comparison Model |  | Lenny McCline
This color indicates user input parameter
1. Sample |  |  | 2. Depletion and Amplification |  |  | 3. Nanopore Sequencing |  |  | 3. Single Molecule Optical Sequencing |  | qPCR Test |  | Note for jumpcode data: how much enrichment is in the data I used? Can I factor that in?
Material |  |  | Depletion |  |  | Library preparation |  |  | Library preparation |  | Primer/pair parameters
DNA concentration (ng/uL) | 12.5 |  | Fraction of non-target fragments depleted | 0.6 |  | Volume in sequencer (uL) | 20 |  | Volume in sequencer (uL) | 20 | PCR primer length (bp) | 90
Sample volume (uL) | 200 |  | Fraction of target fragments depleted | 0 |  | Quantity DNA in sequencer (ng) | 250.0001 |  | Quantity DNA in sequencer (ng) | 250.0001 | # of non-overlapping PCR targets | 1
Total mass DNA (ng) | 2500 |  | Total mass DNA post-depletion (ng) | 500.0002 |  | # total fragments added to sequencer | 243750090000 |  | # total fragments added to sequencer | 243750090000 | # possible fragments | 29000
Length of target genome (bp) | 30000 |  | DNA concentration post-depletion (ng/uL) | 12.5 |  | # target fragments added to sequencer | 150000 |  | # target fragments added to sequencer | 150000 | # possible fragments containing a target | 910
# genome copies | 20000 |  | # total fragments post-depletion | 487500180000 | [6 empty] | PCR target fraction | 0.031379
Avg. fragmentation (bp) | 1000 |  | # target fragments post-depletion | 300000 |  | Throughput |  |  | Throughput
# total fragments | 2437500000000 |  | New target fraction | 6.1538e-07 |  | Quantity DNA required for max throughput (ng) | 1 |  | Read count per run | 5000000 | Sample
# target fragments | 600000 |  |  |  |  | Time between strands at saturation (sec) | 0.1 |  | Per fragment read length (bp) | 35 | Total DNA post-extraction | 1250
Target fraction | 2.4615e-07 |  | Amplification |  |  | Time between strands for amount DNA added (sec) | 0.0004 |  | Total Gbase sequenced | 0.175 | Volume template used for reaction (uL) | 5
Target mass (ng) | 0.00061538 |  | Number of amplification cycles | 0 |  | No. active nanopores /chip | 800 |  | # of target strands sequenced | 3.0769 | Total template DNA in PCR reaction (ng) | 156.25 |  | Assuming a constant non-target background of 1000 ng and 200 uL of initial sample. Because comparing against a standard curve derived from copy numbers that were quantified post-extraction, concentration and sample loss due to extraction are not included. | [6 empty] | Defining enrichment here as a fold increase in the relative abundance of the target.
|  |  | Post-amplification total mass of DNA (ng) | 500.0002 |  | Speed (nucleotide/s) | 420 |  | Raw accuracy | >95% | # target genome fragments in sample | 37500 | [8 empty] | Show these figures to people in the house and see if they can understand them if I give a brief blurb beneath
Extraction |  |  | # total fragments post-amplification | 487500180000 |  | Duration strands (sec) | 2.381 |  |  |  | # qPCR targets in sample | 1176.7241
DNA concentration factor (x) | 5 |  | # target fragments post-amplification | 300000 |  | Total time/strand (sec) | 2.3814 | [5 empty] | Standard curve estimated from here | Viral copies/uL | Viral copies/uL (log10) | Ct Value | Viral copies/uL | 1M Reads | 10M Reads | 100M Reads
Extraction recovery fraction | 0.5 |  | Post-amplification DNA concentration (ng/uL) | 12.5 |  | Pore occupancy % | 99.9832 |  |  |  | Results | Estimated from plots here. |  | 0.1 | -1 | 45.36 | 0.1 | 0.00062 | 0.0062 | 0.062
New total volume (uL) | 40 |  |  |  |  | # strands /sec/pore | 0.41993 |  |  |  | Ct offset | 42
New total mass DNA (ng) | 1250 |  |  |  |  | # strands /sec/chip | 335.9436 |  |  |  | Ct slope | -3.36 |  | 1 | 0 | 42 | 1 | 0.0062 | 0.062 | 0.62
New DNA concentration (ng/uL) | 31.25 |  |  |  |  | # strands /hr/chip | 1209396.8214 |  |  |  | Ct value | 31.6825 |  | 10 | 1 | 38.64 | 10 | 0.062 | 0.62 | 6.2
New # total fragments | 1218750000000 |  |  |  |  | Gbase /hr/chip | 1.2094 | [6 empty] | 100 | 2 | 35.28 | 100 | 0.62 | 6.2 | 62
New # target fragments | 300000 |  |  |  |  | # hours sequencing | 1 | [6 empty] | 1000 | 3 | 31.92 | 1000 | 6.2 | 62 | 620
[14 empty] | 10000 | 4 | 28.56 | 10000 | 62 | 620 | 6200
[6 empty] | Results | [7 empty] | 100000 | 5 | 25.2 | 100000 | 620 | 6200 | 62000
[6 empty] | Total # of reads | 1209396.8214 | [6 empty] | [Leave these]
[6 empty] | Total Gbase sequenced | 1.2094 | [6 empty] | 40 | 10000000 |  | 22 | 3
[6 empty] | % of strands processed | 0.0004962% | [6 empty] | 40 | 0.0001 |  | 48 | 3
[6 empty] | # of target strands sequenced | 0.74424
[6 empty] | Raw accuracy | >99%
Uncertainy: how should this model handle DNA vs RNA? Should there be a model for DNA and for RNA? Can I assume conversion to ds cDNA?
[14 empty] | Avg. fragmentation (bp) | Nanopore | SMO |  |  |  |  | Fragmentation | 500 | Total DNA quantity (ng) | Nanopore | SMO
[14 empty] | 2500 | 0.448 | 4.98 |  |  |  |  | # genome copies (fixed) | 180 | 1 | 22.42 | 49.84
[14 empty] | 1000 | 1.122 | 4.98 |  |  |  |  | Non-target depletion | 0.9 | 5 | 4.48 | 9.96
[14 empty] | 500 | 2.243 | 4.98 | [6 empty] | 10 | 2.24 | 4.98
[14 empty] | 250 | 4.486 | 4.98 | [6 empty] | 25 | 0.89 | 1.99
[14 empty] | 125 | 8.971 | 4.98 | [6 empty] | 50 | 0.45 | 1
[23 empty] | 100 | 0.22 | 0.5
Jumpcode Data |  | Experimented with changing the 0 read counts to 0.001 here. | [8 empty] | For 0 reads, estimating an expected read count from the trendline |  | Same as data to left, minus ct values less than 25
Read count | Ct | Read count |  |  | Read count | [5 empty] | Ct | Read count
445651.3 | 15.56 | 445651.3 | [8 empty] | 15.56 | 445651.3 | 25.65 | 2039.8
680220.4 | 15.56 | 680220.4 | [8 empty] | 15.56 | 680220.4 | 25.65 | 17886.7
810434.8 | 15.56 | 810434.8 | [8 empty] | 15.56 | 810434.8 | 25.65 | 25931.4
918459.3 | 16.75 | 918459.3 | [8 empty] | 16.75 | 918459.3 | 26.53 | 9242.7
981767 | 16.75 | 981767 | [8 empty] | 16.75 | 981767 | 26.53 | 34573.3
983415.1 | 16.75 | 983415.1 | [8 empty] | 16.75 | 983415.1 | 26.53 | 36439.2
150618.9 | 17.04 | 150618.9 | [8 empty] | 17.04 | 150618.9 | 26.94 | 2486.3
311177.6 | 17.04 | 311177.6 |  | Note: I removed the values with zero reads… I don't like doing that but I can't plot on a logarithmic plot woth them…. | [6 empty] | 17.04 | 311177.6 | 26.94 | 8647.6
339106.6 | 17.04 | 339106.6 | [8 empty] | 17.04 | 339106.6 | 26.94 | 8725.5
718956.6 | 17.23 | 718956.6 |  | Ct | Read count |  | Now plotting only the range within the Ct values we're looking at… |  |  |  | 17.23 | 718956.6 | 26.94 | 584.2
956012 | 17.23 | 956012 |  | 15.56 | 445651.3 |  | 22.13 | 56770.7 |  |  | 17.23 | 956012 | 26.94 | 3204.4
950535.5 | 17.23 | 950535.5 |  | 15.56 | 680220.4 |  | 22.13 | 168788.3 |  |  | 17.23 | 950535.5 | 26.94 | 2078.7
16452.6 | 17.72 | 16452.6 |  | 15.56 | 810434.8 |  | 22.13 | 292472.3 |  |  | 17.72 | 16452.6 | 27.58 | 1672.7
171419.9 | 17.72 | 171419.9 |  | 16.75 | 918459.3 |  | 22.17 | 17766.4 |  |  | 17.72 | 171419.9 | 27.58 | 14063.7
195284.2 | 17.72 | 195284.2 |  | 16.75 | 981767 |  | 22.17 | 21370 |  |  | 17.72 | 195284.2 | 27.58 | 13036.2
61832.8 | 18.13 | 61832.8 |  | 16.75 | 983415.1 |  | 22.17 | 25123.7 |  |  | 18.13 | 61832.8 | 27.79 | 387.8
177016.8 | 18.13 | 177016.8 |  | 17.04 | 150618.9 |  | 22.18 | 925 |  |  | 18.13 | 177016.8 | 27.79 | 1505.2
193192.1 | 18.13 | 193192.1 |  | 17.04 | 311177.6 |  | 22.18 | 27939.9 |  |  | 18.13 | 193192.1 | 27.79 | 1529.4
443187.5 | 18.27 | 443187.5 |  | 17.04 | 339106.6 |  | 22.23 | 4014.5 |  |  | 18.27 | 443187.5 | 28.89 | 11.3
919188.2 | 18.27 | 919188.2 |  | 17.23 | 718956.6 |  | 22.23 | 28496.9 |  |  | 18.27 | 919188.2 | 28.89 | 106.9
912935.8 | 18.27 | 912935.8 |  | 17.23 | 950535.5 |  | 22.23 | 44000.2 |  |  | 18.27 | 912935.8 | 28.89 | 90.7
62740.1 | 18.6 | 62740.1 |  | 17.23 | 956012 |  | 22.59 | 6378.8 |  |  | 18.6 | 62740.1 | 30.38 | 72.1
508879.5 | 18.6 | 508879.5 |  | 17.72 | 16452.6 |  | 22.59 | 8040.2 |  |  | 18.6 | 508879.5 | 30.38 | 410.4
533877.5 | 18.6 | 533877.5 |  | 17.72 | 171419.9 |  | 22.59 | 13417.7 |  |  | 18.6 | 533877.5 | 30.38 | 798.9
71950.6 | 19.59 | 71950.6 |  | 17.72 | 195284.2 |  | 23.66 | 5020.1 |  |  | 19.59 | 71950.6 | 32.35 | 18.1
360155.6 | 19.59 | 360155.6 |  | 18.13 | 61832.8 |  | 23.66 | 11928.4 |  |  | 19.59 | 360155.6 | 32.35 | 422.4
329479.7 | 19.59 | 329479.7 |  | 18.13 | 177016.8 |  | 23.66 | 12927.3 |  |  | 19.59 | 329479.7 | 32.35 | 517.7
118869.4 | 19.73 | 118869.4 |  | 18.13 | 193192.1 |  | 23.95 | 1492.6 |  |  | 19.73 | 118869.4 | 33.45 | 404.1
283336.2 | 19.73 | 283336.2 |  | 18.27 | 443187.5 |  | 23.95 | 1496.5 |  |  | 19.73 | 283336.2 | 33.45 | 1486.1
305130.7 | 19.73 | 305130.7 |  | 18.27 | 912935.8 |  | 23.95 | 16921.7 |  |  | 19.73 | 305130.7 | 33.45 | 2286.3
26246.9 | 20.43 | 26246.9 |  | 18.27 | 919188.2 |  | 24.4 | 1984.3 |  |  | 20.43 | 26246.9 | 33.48 | 29.1
49322.3 | 20.43 | 49322.3 |  | 18.6 | 62740.1 |  | 24.4 | 16967.7 |  |  | 20.43 | 49322.3 | 33.48 | 49.4
35554.3 | 20.43 | 35554.3 |  | 18.6 | 508879.5 |  | 24.4 | 17786.9 |  |  | 20.43 | 35554.3 | 33.48 | 61
6353.1 | 20.95 | 6353.1 |  | 18.6 | 533877.5 |  | 25.65 | 2039.8 |  |  | 20.95 | 6353.1 | 34.26 | 7.8
7526.9 | 20.95 | 7526.9 |  | 19.59 | 71950.6 |  | 25.65 | 17886.7 |  |  | 20.95 | 7526.9 | 34.26 | 31.1
16924.3 | 20.95 | 16924.3 |  | 19.59 | 329479.7 |  | 25.65 | 25931.4 |  |  | 20.95 | 16924.3 | 34.26 | 32.6
56770.7 | 22.13 | 56770.7 |  | 19.59 | 360155.6 |  | 26.53 | 9242.7 |  |  | 22.13 | 56770.7 | 35 | 66.9
168788.3 | 22.13 | 168788.3 |  | 19.73 | 118869.4 |  | 26.53 | 34573.3 |  |  | 22.13 | 168788.3 | 35 | 39.6
292472.3 | 22.13 | 292472.3 |  | 19.73 | 283336.2 |  | 26.53 | 36439.2 |  |  | 22.13 | 292472.3 | 35 | 133.5
17766.4 | 22.17 | 17766.4 |  | 19.73 | 305130.7 |  | 26.94 | 584.2 |  |  | 22.17 | 17766.4 | 36.04 | 1.6
25123.7 | 22.17 | 25123.7 |  | 20.43 | 26246.9 |  | 26.94 | 2078.7 |  |  | 22.17 | 25123.7 | 36.04 | 17.2
21370 | 22.17 | 21370 |  | 20.43 | 35554.3 |  | 26.94 | 2486.3 |  |  | 22.17 | 21370 | 36.04 | 9
925 | 22.18 | 925 |  | 20.43 | 49322.3 |  | 26.94 | 3204.4 |  |  | 22.18 | 925 | 36.77 | 30.3
27939.9 | 22.18 | 27939.9 |  | 20.95 | 6353.1 |  | 26.94 | 8647.6 |  |  | 22.18 | 27939.9 | 36.77 | 137.9
28496.9 | 22.23 | 28496.9 |  | 20.95 | 7526.9 |  | 26.94 | 8725.5 |  |  | 22.23 | 28496.9 | 36.77 | 55.4
44000.2 | 22.23 | 44000.2 |  | 20.95 | 16924.3 |  | 27.58 | 1672.7 |  |  | 22.23 | 44000.2 | 36.85 | 8
4014.5 | 22.23 | 4014.5 |  | 22.13 | 56770.7 |  | 27.58 | 13036.2 |  |  | 22.23 | 4014.5 | 36.85 | 13.1
6378.8 | 22.59 | 6378.8 |  | 22.13 | 168788.3 |  | 27.58 | 14063.7 |  |  | 22.59 | 6378.8 | 36.85 | 11.6
13417.7 | 22.59 | 13417.7 |  | 22.13 | 292472.3 |  | 27.79 | 387.8 |  |  | 22.59 | 13417.7 | 37.04 | 3.9
8040.2 | 22.59 | 8040.2 |  | 22.17 | 17766.4 |  | 27.79 | 1505.2 |  |  | 22.59 | 8040.2 | 37.04 | 16.5
5020.1 | 23.66 | 5020.1 |  | 22.17 | 21370 |  | 27.79 | 1529.4 |  |  | 23.66 | 5020.1 | 37.04 | 35.7
12927.3 | 23.66 | 12927.3 |  | 22.17 | 25123.7 |  | 28.89 | 11.3 |  |  | 23.66 | 12927.3 | 37.08 | 1
11928.4 | 23.66 | 11928.4 |  | 22.18 | 925 |  | 28.89 | 90.7 |  |  | 23.66 | 11928.4 | 37.08 | 0.2
1492.6 | 23.95 | 1492.6 |  | 22.18 | 27939.9 |  | 28.89 | 106.9 |  |  | 23.95 | 1492.6 | 37.08 | 0.2
1496.5 | 23.95 | 1496.5 |  | 22.23 | 4014.5 |  | 30.38 | 72.1 |  |  | 23.95 | 1496.5 | 37.56 | 0.1
16921.7 | 23.95 | 16921.7 |  | 22.23 | 28496.9 |  | 30.38 | 410.4 |  |  | 23.95 | 16921.7 | 37.56 | 0.1
1984.3 | 24.4 | 1984.3 |  | 22.23 | 44000.2 |  | 30.38 | 798.9 |  |  | 24.4 | 1984.3 | 37.56 | 0.6
17786.9 | 24.4 | 17786.9 |  | 22.59 | 6378.8 |  | 32.35 | 18.1 |  |  | 24.4 | 17786.9 | 38.74 | 2.5
16967.7 | 24.4 | 16967.7 |  | 22.59 | 8040.2 |  | 32.35 | 422.4 |  |  | 24.4 | 16967.7 | 38.74 | 2.6
2039.8 | 25.65 | 2039.8 |  | 22.59 | 13417.7 |  | 32.35 | 517.7 |  |  | 25.65 | 2039.8 | 38.74 | 6
17886.7 | 25.65 | 17886.7 |  | 23.66 | 5020.1 |  | 33.45 | 404.1 |  |  | 25.65 | 17886.7 | 38.78 | 1.6
25931.4 | 25.65 | 25931.4 |  | 23.66 | 11928.4 |  | 33.45 | 1486.1 |  |  | 25.65 | 25931.4 | 38.78 | 5
9242.7 | 26.53 | 9242.7 |  | 23.66 | 12927.3 |  | 33.45 | 2286.3 |  |  | 26.53 | 9242.7 | 38.78 | 0.1
34573.3 | 26.53 | 34573.3 |  | 23.95 | 1492.6 |  | 33.48 | 29.1 |  |  | 26.53 | 34573.3 | 38.88 | 0.1
36439.2 | 26.53 | 36439.2 |  | 23.95 | 1496.5 |  | 33.48 | 49.4 |  |  | 26.53 | 36439.2 | 38.88 | 17.9
2486.3 | 26.94 | 2486.3 |  | 23.95 | 16921.7 |  | 33.48 | 61 |  |  | 26.94 | 2486.3 | 38.88 | 0.05
8647.6 | 26.94 | 8647.6 |  | 24.4 | 1984.3 |  | 34.26 | 7.8 |  |  | 26.94 | 8647.6 | 38.93 | 0.4
8725.5 | 26.94 | 8725.5 |  | 24.4 | 16967.7 |  | 34.26 | 31.1 |  |  | 26.94 | 8725.5 | 38.93 | 0.2
584.2 | 26.94 | 584.2 |  | 24.4 | 17786.9 |  | 34.26 | 32.6 |  |  | 26.94 | 584.2 | 38.93 | 0.05
3204.4 | 26.94 | 3204.4 |  | 25.65 | 2039.8 |  | 35 | 39.6 |  |  | 26.94 | 3204.4 | 39.15 | 8.2
2078.7 | 26.94 | 2078.7 |  | 25.65 | 17886.7 |  | 35 | 66.9 |  |  | 26.94 | 2078.7 | 39.15 | 5
1672.7 | 27.58 | 1672.7 |  | 25.65 | 25931.4 |  | 35 | 133.5 |  |  | 27.58 | 1672.7 | 39.15 | 0.01
14063.7 | 27.58 | 14063.7 |  | 26.53 | 9242.7 |  | 36.04 | 1.6 |  |  | 27.58 | 14063.7 | 39.27 | 3.5
13036.2 | 27.58 | 13036.2 |  | 26.53 | 34573.3 |  | 36.04 | 9 |  |  | 27.58 | 13036.2 | 39.27 | 0.01
387.8 | 27.79 | 387.8 |  | 26.53 | 36439.2 |  | 36.04 | 17.2 |  |  | 27.79 | 387.8
1505.2 | 27.79 | 1505.2 |  | 26.94 | 584.2 |  | 36.77 | 30.3 |  |  | 27.79 | 1505.2
1529.4 | 27.79 | 1529.4 |  | 26.94 | 2078.7 |  | 36.77 | 55.4 |  |  | 27.79 | 1529.4
11.3 | 28.89 | 11.3 |  | 26.94 | 2486.3 |  | 36.77 | 137.9 |  |  | 28.89 | 11.3
106.9 | 28.89 | 106.9 |  | 26.94 | 3204.4 |  | 36.85 | 8 |  |  | 28.89 | 106.9
90.7 | 28.89 | 90.7 |  | 26.94 | 8647.6 |  | 36.85 | 11.6 |  |  | 28.89 | 90.7
72.1 | 30.38 | 72.1 |  | 26.94 | 8725.5 |  | 36.85 | 13.1 |  |  | 30.38 | 72.1
410.4 | 30.38 | 410.4 |  | 27.58 | 1672.7 |  | 37.04 | 3.9 |  |  | 30.38 | 410.4
798.9 | 30.38 | 798.9 |  | 27.58 | 13036.2 |  | 37.04 | 16.5 |  |  | 30.38 | 798.9
18.1 | 32.35 | 18.1 |  | 27.58 | 14063.7 |  | 37.04 | 35.7 |  |  | 32.35 | 18.1
422.4 | 32.35 | 422.4 |  | 27.79 | 387.8 |  | 37.08 | 0.2 |  |  | 32.35 | 422.4
517.7 | 32.35 | 517.7 |  | 27.79 | 1505.2 |  | 37.56 | 0.6 |  |  | 32.35 | 517.7
404.1 | 33.45 | 404.1 |  | 27.79 | 1529.4 |  | 38.74 | 2.5 |  |  | 33.45 | 404.1
1486.1 | 33.45 | 1486.1 |  | 28.89 | 11.3 |  | 38.74 | 2.6 |  |  | 33.45 | 1486.1
2286.3 | 33.45 | 2286.3 |  | 28.89 | 90.7 |  | 38.74 | 6 |  |  | 33.45 | 2286.3
29.1 | 33.48 | 29.1 |  | 28.89 | 106.9 |  | 38.78 | 1.6 |  |  | 33.48 | 29.1
49.4 | 33.48 | 49.4 |  | 30.38 | 72.1 |  | 38.78 | 5 |  |  | 33.48 | 49.4
61 | 33.48 | 61 |  | 30.38 | 410.4 |  | 38.88 | 17.9 |  |  | 33.48 | 61
7.8 | 34.26 | 7.8 |  | 30.38 | 798.9 |  | 38.93 | 0.2 |  |  | 34.26 | 7.8
31.1 | 34.26 | 31.1 |  | 32.35 | 18.1 |  | 38.93 | 0.4 |  |  | 34.26 | 31.1
32.6 | 34.26 | 32.6 |  | 32.35 | 422.4 |  | 39.15 | 5 |  |  | 34.26 | 32.6
66.9 | 35 | 66.9 |  | 32.35 | 517.7 |  | 39.15 | 8.2 |  |  | 35 | 66.9
39.6 | 35 | 39.6 |  | 33.45 | 404.1 |  | 39.27 | 3.5 |  |  | 35 | 39.6
133.5 | 35 | 133.5 |  | 33.45 | 1486.1 |  | 39.27 | 15.8 |  |  | 35 | 133.5
1.6 | 36.04 | 1.6 |  | 33.45 | 2286.3 | [5 empty] | 36.04 | 1.6
17.2 | 36.04 | 17.2 |  | 33.48 | 29.1 | [5 empty] | 36.04 | 17.2
9 | 36.04 | 9 |  | 33.48 | 49.4 | [5 empty] | 36.04 | 9
30.3 | 36.77 | 30.3 |  | 33.48 | 61 | [5 empty] | 36.77 | 30.3
137.9 | 36.77 | 137.9 |  | 34.26 | 7.8 | [5 empty] | 36.77 | 137.9
55.4 | 36.77 | 55.4 |  | 34.26 | 31.1 | [5 empty] | 36.77 | 55.4
8 | 36.85 | 8 |  | 34.26 | 32.6 | [5 empty] | 36.85 | 8
13.1 | 36.85 | 13.1 |  | 35 | 39.6 | [5 empty] | 36.85 | 13.1
11.6 | 36.85 | 11.6 |  | 35 | 66.9 | [5 empty] | 36.85 | 11.6
3.9 | 37.04 | 3.9 |  | 35 | 133.5 | [5 empty] | 37.04 | 3.9
16.5 | 37.04 | 16.5 |  | 36.04 | 1.6 | [5 empty] | 37.04 | 16.5
35.7 | 37.04 | 35.7 |  | 36.04 | 9 | [5 empty] | 37.04 | 35.7
0 | 37.08 | 0.001 |  | 36.04 | 17.2 | [5 empty] | 37.08 | 1
0 | 37.08 | 0.001 |  | 36.77 | 30.3 | [5 empty] | 37.08 | 0.2
0.2 | 37.08 | 0.2 |  | 36.77 | 55.4 | [5 empty] | 37.08 | 0.2
0 | 37.56 | 0.001 |  | 36.77 | 137.9 | [5 empty] | 37.56 | 0.1
0 | 37.56 | 0.001 |  | 36.85 | 8 | [5 empty] | 37.56 | 0.1
0.6 | 37.56 | 0.6 |  | 36.85 | 11.6 | [5 empty] | 37.56 | 0.6
2.5 | 38.74 | 2.5 |  | 36.85 | 13.1 | [5 empty] | 38.74 | 2.5
2.6 | 38.74 | 2.6 |  | 37.04 | 3.9 | [5 empty] | 38.74 | 2.6
6 | 38.74 | 6 |  | 37.04 | 16.5 | [5 empty] | 38.74 | 6
1.6 | 38.78 | 1.6 |  | 37.04 | 35.7 | [5 empty] | 38.78 | 1.6
5 | 38.78 | 5 |  | 37.08 | 0.2 | [5 empty] | 38.78 | 5
0 | 38.78 | 0.001 |  | 37.56 | 0.6 | [5 empty] | 38.78 | 0.1
0 | 38.88 | 0.001 |  | 38.74 | 2.5 | [5 empty] | 38.88 | 0.1
17.9 | 38.88 | 17.9 |  | 38.74 | 2.6 | [5 empty] | 38.88 | 17.9
0 | 38.88 | 0.001 |  | 38.74 | 6 | [5 empty] | 38.88 | 0.05
0.4 | 38.93 | 0.4 |  | 38.78 | 1.6 | [5 empty] | 38.93 | 0.4
0.2 | 38.93 | 0.2 |  | 38.78 | 5 | [5 empty] | 38.93 | 0.2
0 | 38.93 | 0.001 |  | 38.88 | 17.9 | [5 empty] | 38.93 | 0.05
8.2 | 39.15 | 8.2 |  | 38.93 | 0.2 | [5 empty] | 39.15 | 8.2
5 | 39.15 | 5 |  | 38.93 | 0.4 | [5 empty] | 39.15 | 5
0 | 39.15 | 0.001 |  | 39.15 | 5 | [5 empty] | 39.15 | 0.01
3.5 | 39.27 | 3.5 |  | 39.15 | 8.2 | [5 empty] | 39.27 | 3.5
0 | 39.27 | 0.001 |  | 39.27 | 3.5 | [5 empty] | 39.27 | 0.01
15.8 | 39.27 | 15.8 |  | 39.27 | 15.8 | [5 empty] | 39.27 | 15.8
8.2 | NA
2.5 | NA
0 | NA
9.3 | NA
4.3 | NA
0 | NA
0 | NA
0 | NA
0 | NA
0 | NA
0 | NA
0 | NA
0 | NA
0 | NA
0 | NA
0 | NA
0 | NA
0 | NA
6.8 | NA
0 | NA
12.5 | NA
0 | NA
0 | NA
0 | NA
1 | NA
0 | NA
0 | NA
0 | NA
2.5 | NA
4.9 | NA
0 | NA
12 | NA
0 | NA
0 | NA
0 | NA
0.7 | NA
0 | NA
0 | NA
0 | NA
0 | NA
0 | NA
0 | NA
0 | NA
0 | NA
Note on L3: Add illumina seq
Note on M3: Does not undergo step 2
Note on D4: Depletion is assumed to be performed post-extraction. This model should not be affected if a depletion step were to be added before extraction.
Note on A7: If the mass is originally RNA, multiply the mass by a factor of 1.87 (pulling this factor out of my ass on the unevidenced presumption that ~95% of RNA is single stranded, but base for base is 1.04x greater in mass and 1.95/1.04 = 1.87)
Note on B8: Covid Genome = 30000 bp
Note on D13: Amplification assumed to be completely random
Note on G13: This starts to break down if much more than 10% of strands are processed as Ton gets progressively longer
Note on A20: Need elution volume...

## PCR LOD Comparison, RNA Only
Performance at LOD of High-Sensitivity RT-qPCR COVID Tests
The purpose of this sheet is to assess our detection sensitivity at the lower limit of detection of a highly sensitive qPCR COVID test, ~180 genome copies/mL. For reference, a typical lower bound for a 2-days pre-symptomatic person is ~300 copies/mL. 3 mL of sample is assumed. Note that background molecule estimates assume that only total RNA is being sequenced. Additionally, genome copies of the target are assumed to translate into 30 target molecules because COVID has a 30 kb genome |  |  |  | Source for background estimates | Source for COVID test LOD | Source for pre-symptomatic titer estimates
Sample |  |  | More pores |  | Less background |  | Less background, more concentration |  | Less background, more conc, lower min NA input |  | Less background, more conc, time between strands is constant
| Target Molecules | 16200 | 16200 | 16200 | 16200 | 16200 | 16200 | 16200 | 16200 | 16200 | 16200 | 16200
| Background molecules | 300000000000 | 300000000000 | 300000000000 | 30000000 | 30000 | 30000000 | 30000 | 30000000 | 30000 | 30000000 | 30000
| Total molecules | 300000016200 | 300000016200 | 300000016200 | 30016200 | 46200 | 30016200 | 46200 | 30016200 | 46200 | 30016200 | 46200
| Av. Length strands | 1000 | 1000 | 1000 | 1000 | 1000 | 1000 | 1000 | 1000 | 1000 | 1000 | 1000
| Mass dsDNA (g/mol/bp) | 618 | 618 | 618 | 618 | 618 | 618 | 618 | 618 | 618 | 618 | 618
| Mass dsDNA (g/mol/strand) | 618000 | 618000 | 618000 | 618000 | 618000 | 618000 | 618000 | 618000 | 618000 | 618000 | 618000
| Mass dsDNA (ng) | 307.9734 | 307.9734 | 307.9734 | 0.030814 | 4.7428e-05 | 0.030814 | 4.7428e-05 | 0.030814 | 4.7428e-05 | 0.030814 | 4.7428e-05
| Sample volume (mL) | 3 | 3 | 3 | 3 | 3 | 3 | 3 | 3 | 3 | 3 | 3
| DNA conc (ng/mL) | 102.6578 | 102.6578 | 102.6578 | 0.010271 | 1.5809e-05 | 0.010271 | 1.5809e-05 | 0.010271 | 1.5809e-05 | 0.010271 | 1.5809e-05
| DNA concentration (x) | 5 | 5 | 5 | 5 | 5 | 20 | 20 | 20 | 20 | 20 | 20
| Sample making it through prep | 50% | 50% | 50% | 50% | 50% | 50% | 50% | 50% | 50% | 50% | 50%
| final conc (ng/mL) | 256.6445 | 256.6445 | 256.6445 | 0.025678 | 3.9523e-05 | 0.10271 | 0.00015809 | 0.10271 | 0.00015809 | 0.10271 | 0.00015809
| Volume sequencer (mL) | 0.05 | 0.05 | 0.05 | 0.05 | 0.05 | 0.05 | 0.05 | 0.05 | 0.05 | 0.05 | 0.05
| No. molecules added to sequencer | 12500000675 | 12500000675 | 12500000675 | 1250675 | 1925 | 5002700 | 7700 | 5002700 | 7700 | 5002700 | 7700
| of which No. target molecules added | 675 | 675 | 675 | 675 | 675 | 2700 | 2700 | 2700 | 2700 | 2700 | 2700
| of which No. background molecules added | 12500000000 | 12500000000 | 12500000000 | 1250000 | 1250 | 5000000 | 5000 | 5000000 | 5000 | 5000000 | 5000
| ng sample in sequencer | 12.8322 | 12.8322 | 12.8322 | 0.0012839 | 1.9762e-06 | 0.0051357 | 7.9047e-06 | 0.0051357 | 7.9047e-06 | 0.0051357 | 7.9047e-06
Nanopore seq
| ng sample required for Max throughput | 1 | 1 | 1 | 1 | 1 | 1 | 1 | 0.01 | 0.01 | 1 | 1
| Time between strands (sec) at saturation | 0.1 | 0.1 | 0.1 | 0.1 | 0.1 | 0.1 | 0.1 | 0.1 | 0.1 | 0.1 | 0.1
| Time between strands for amount sample added (sec) ** this starts to break down if much more than 10% of strands are processed as Ton gets progressively longer | 0.0077929 | 0.0077929 | 0.0077929 | 77.8867 | 50603.1186 | 19.4717 | 12650.7796 | 0.19472 | 126.5078 | 1 | 1
| No. active nanopores /chip | 125 | 500 | 5000 | 125 | 125 | 125 | 125 | 125 | 125 | 125 | 125
| Speed nt/s | 500 | 500 | 500 | 500 | 500 | 500 | 500 | 500 | 500 | 500 | 500
| duration strands (sec) | 2 | 2 | 2 | 2 | 2 | 2 | 2 | 2 | 2 | 2 | 2
| Total time/strand | 2.0078 | 2.0078 | 2.0078 | 79.8867 | 50605.1186 | 21.4717 | 12652.7796 | 2.1947 | 128.5078 | 3 | 3
| Pore Occupancy % | 99.6119 | 99.6119 | 99.6119 | 2.5035 | 0.0039522 | 9.3146 | 0.015807
| no. strands /sec/pore | 0.49806 | 0.49806 | 0.49806 | 0.012518 | 1.9761e-05 | 0.046573 | 7.9034e-05 | 0.45564 | 0.0077816 | 0.33333 | 0.33333
| no. strands /sec/chip | 62.2574 | 249.0297 | 2490.2967 | 1.5647 | 0.0024701 | 5.8216 | 0.0098793 | 56.955 | 0.9727 | 41.6667 | 41.6667
| no strands/ hr/chip | 224126.7038 | 896506.8151 | 8965068.1506 | 5632.9746 | 8.8924 | 20957.8326 | 35.5653 | 205037.8381 | 3501.7331 | 150000 | 150000
| Gbase /hr/chip | 0.22413 | 0.89651 | 8.9651 | 0.005633 | 8.8924e-06 | 0.020958 | 3.5565e-05 | 0.20504 | 0.0035017 | 0.15 | 0.15
| no. hours sequencing | 0.75 | 0.75 | 0.75 | 0.75 | 0.75 | 0.75 | 0.75 | 0.75 | 0.75 | 0.75 | 0.75
| total number of strands | 168095.0278 | 672380.1113 | 6723801.1129 | 4224.731 | 6.6693 | 15718.3745 | 26.674 | 153778.3785 | 2626.2998 | 112500 | 112500
| Total Gbase | 0.1681 | 0.67238 | 6.7238 | 0.0042247 | 6.6693e-06 | 0.015718 | 2.6674e-05 | 0.15378 | 0.0026263 | 0.1125 | 0.1125
| % of strands processed | 0.001345% | 0.005379% | 0.05379% | 0.3378% | 0.3465% | 0.3142% | 0.3464% | 3.074% | 34.11% | 2.249% | 1461%
| no. of target strands sequenced | 0.0090771 | 0.036309 | 0.36309 | 2.2801 | 2.3386 | 8.4833 | 9.3532 | 82.9955 | 920.9103 | 60.7172 | 39448.0519
| no chips | [5 empty] | \
number of samples plexed
Hours of nanopore time
Note on H4: [Threaded comment] Your version of Excel allows you to read this threaded comment; however, any edits to it will get removed if the file is opened in a newer version of Excel. Learn more: https://go.microsoft.com/fwlink/?linkid=870924 Comment: Using estimates from rRNA depletion. The left column is partial rRNA depletion, and the right is complete rRNA depletion as Nava estimated it.
Note on C15: [Threaded comment] Your version of Excel allows you to read this threaded comment; however, any edits to it will get removed if the file is opened in a newer version of Excel. Learn more: https://go.microsoft.com/fwlink/?linkid=870924 Comment: AKA Sample enrichment

## Monkeypox Sample Ct 24
Monkeypox Case Study
John Tyson from BC CDC said he got 3x monkeypox genome coverage from an untargeted, DNA-based 150 Gb Illumina run. This sheet models a similar target/non-target ratio on a nanopore sequencer.
|  |  | More pores |  | Less background |  | Less background, more concentration |  | Same, but longer reads
Sample | Target Molecules | 600000 | 600000 | 600000 | 600000 | 600000 | 600000 | 600000 | 600000 | 600000
| Background molecules | 150000000000 | 150000000000 | 150000000000 | 1500000000 | 15000000 | 1500000000 | 15000000 | 1500000000 | 15000000
| Total molecules | 150000600000 | 150000600000 | 150000600000 | 1500600000 | 15600000 | 1500600000 | 15600000 | 1500600000 | 15600000
| Av. Length strands | 1000 | 1000 | 1000 | 1000 | 1000 | 1000 | 1000 | 5000 | 5000
| Mass dsDNA (g/mol/bp) | 618 | 618 | 618 | 618 | 618 | 618 | 618 | 618 | 618
| Mass dsDNA (g/mol/strand) | 618000 | 618000 | 618000 | 618000 | 618000 | 618000 | 618000 | 3090000 | 3090000
| Mass dsDNA (ng) | 153.9873 | 153.9873 | 153.9873 | 1.5405 | 0.016015 | 1.5405 | 0.016015 | 7.7024 | 0.080073
| Sample volume (mL) | 3 | 3 | 3 | 3 | 3 | 3 | 3 | 3 | 3
| DNA conc (ng/mL) | 51.3291 | 51.3291 | 51.3291 | 0.51349 | 0.0053382 | 0.51349 | 0.0053382 | 2.5675 | 0.026691
| DNA concentration (x) | 5 | 5 | 5 | 5 | 5 | 20 | 20 | 20 | 20
| Sample making it through prep | 50% | 50% | 50% | 50% | 50% | 50% | 50% | 50% | 50%
| final conc (ng/mL) | 128.3228 | 128.3228 | 128.3228 | 1.2837 | 0.013346 | 5.1349 | 0.053382 | 25.6747 | 0.26691
| Volume sequencer (mL) | 0.05 | 0.05 | 0.05 | 0.05 | 0.05 | 0.05 | 0.05 | 0.05 | 0.05
| No. molecules added to sequencer | 6250025000 | 6250025000 | 6250025000 | 62525000 | 650000 | 250100000 | 2600000 | 250100000 | 2600000
| of which No. target molecules added | 25000 | 25000 | 25000 | 25000 | 25000 | 100000 | 100000 | 100000 | 100000
| of which No. background molecules added | 6250000000 | 6250000000 | 6250000000 | 62500000 | 625000 | 250000000 | 2500000 | 250000000 | 2500000
| ng sample in sequencer | 6.4161 | 6.4161 | 6.4161 | 0.064187 | 0.00066728 | 0.25675 | 0.0026691 | 1.2837 | 0.013346
Nanopore seq | ng sample required for Max throughput | 1 | 1 | 1 | 1 | 1 | 1 | 1 | 1 | 1
| Time between strands (sec) at saturation | 0.1 | 0.1 | 0.1 | 0.1 | 0.1 | 0.1 | 0.1 | 0.1 | 0.1
| Time between strands for amount sample added (sec) ** this starts to break down if processing much more than 10% of strands are processed as Ton gets progressively longer | 0.015586 | 0.015586 | 0.015586 | 1.558 | 149.8631 | 0.38949 | 37.4658 | 0.077898 | 7.4932
| No. active nanopores /chip | 125 | 500 | 5000 | 125 | 125 | 125 | 125 | 125 | 125
| Speed nt/s | 500 | 500 | 500 | 500 | 500 | 500 | 500 | 500 | 500
| duration strands (sec) | 2 | 2 | 2 | 2 | 2 | 2 | 2 | 10 | 10
| Total time/strand | 2.0156 | 2.0156 | 2.0156 | 3.558 | 151.8631 | 2.3895 | 39.4658 | 10.0779 | 17.4932
| no. strands /sec/pore | 0.49613 | 0.49613 | 0.49613 | 0.28106 | 0.0065849 | 0.4185 | 0.025338 | 0.099227 | 0.057165
| no. strands /sec/chip | 62.0167 | 248.0669 | 2480.6685 | 35.1326 | 0.82311 | 52.3125 | 3.1673 | 12.4034 | 7.1457
| no strands/ hr/chip | 223260.1672 | 893040.6688 | 8930406.6884 | 126477.2234 | 2963.1955 | 188324.8457 | 11402.2859 | 44652.1701 | 25724.3489
| Gbase /hr/chip | 0.22326 | 0.89304 | 8.9304 | 0.12648 | 0.0029632 | 0.18832 | 0.011402 | 0.22326 | 0.12862
| no. hours sequencing | 0.75 | 0.75 | 0.75 | 0.75 | 0.75 | 0.75 | 0.75 | 0.75 | 0.75
| total number of strands | 167445.1254 | 669780.5016 | 6697805.0163 | 94857.9175 | 2222.3966 | 141243.6343 | 8551.7145 | 33489.1276 | 19293.2617
| Total Gbase | 0.16745 | 0.66978 | 6.6978 | 0.094858 | 0.0022224 | 0.14124 | 0.0085517 | 0.16745 | 0.096466
| % of strands processed | 0.002679% | 0.01072% | 0.1072% | 0.1517% | 0.3419% | 0.05647% | 0.3289% | 0.01339% | 0.742%
| no. of target strands | 0.66978 | 2.6791 | 26.7911 | 37.928 | 85.4768 | 56.4749 | 328.9121 | 13.3903 | 742.0485
Note on G4: [Threaded comment] Your version of Excel allows you to read this threaded comment; however, any edits to it will get removed if the file is opened in a newer version of Excel. Learn more: https://go.microsoft.com/fwlink/?linkid=870924 Comment: Using estimates from rRNA depletion. The left column is partial rRNA depletion, and the right is complete rRNA depletion as Nava estimated it.
Note on B15: [Threaded comment] Your version of Excel allows you to read this threaded comment; however, any edits to it will get removed if the file is opened in a newer version of Excel. Learn more: https://go.microsoft.com/fwlink/?linkid=870924 Comment: AKA Sample enrichment
Note on C30: [Threaded comment] Your version of Excel allows you to read this threaded comment; however, any edits to it will get removed if the file is opened in a newer version of Excel. Learn more: https://go.microsoft.com/fwlink/?linkid=870924 Comment: Flongle has a max of 126 nanopore channels
Note on D30: [Threaded comment] Your version of Excel allows you to read this threaded comment; however, any edits to it will get removed if the file is opened in a newer version of Excel. Learn more: https://go.microsoft.com/fwlink/?linkid=870924 Comment: MinION flow cell has up to 512 Nanopore channels